## Sheet1
Comment | Designator | Footprint | JLCPCB Part # | Description
PINHD-2X2 | JP2, JP7 | 2X02 | C124420 | PIN HEADER
PINHD-2X3 | JP4, JP5 | 2X03 | C718233 | PIN HEADER
PINHD-2X4 | JP3, JP8 | 2X04 | C358726 | PIN HEADER
PINHD-2X6 | JP1 | 2X06 | C718230 | PIN HEADER
GRT31C5C2A104JA12L | C25, C26, C27, C28, C29, C30, C31, C32, C33, C34 | CAPC3216X180N | C107181 | Multilayer Ceramic Capacitors MLCC - SMD/SMT
10118192-0001LF | J2 | AMPHENOL_10118192-0001LF | C132564 | Single Port 5 Contact Horizontal Right Angle Shielded Micro B USB 2.0 Connector
RC0805JR-0710KL | R5, R11 | RESC2012X60N | C100047 | YAGEO - RC0805JR-0710KL - SMD Chip Resistor, 0805 [2012 Metric], 10 kohm, RC Series, 150 V, Thick Film, 125 mW
GRM31CR73A103KW03L | C40 | CAPC3216X180N | C107201 | Murata 3216 GRM 10000pF Ceramic Multilayer Capacitor, 1000 V dc, +125C, X7R Dielectric, +/-10%
RC0805FR-131KL | R1, R6, R7 | RESC2012X60N | C95781 | Thick Film Resistors - SMD 1 kOhms 250 mW 0805 1%
1N5819HW-7-F_1N5819HW-7-F | D1 | 1N5819HW-7-F_SOD3716X145N | C82544 | Diode Schottky 1A 40V SOD123 Diodes Inc 1N5819HW-7-F, SMT Schottky Diode, 40V 1A, 2-Pin SOD-123
GRM219R61H105KA73D | C1, C4, C12, C23 | CAPC2012X95N | C94122 | MURATA - GRM219R61H105KA73D - CAP, MLCC, X5R, 1UF, 50V, 0805
CC0402KPX7R7BB104 | C3, C35 | CAPC1005X55N | C107000 | Multilayer Ceramic Capacitors MLCC - SMD/SMT 16 V 0.1uF X7R 0402 10%
RC0805FR-10220RL | R4 | RESC2012X60N | C114742 | Thick Film Resistors - SMD 220 OHM 1%
GQM2195C2E4R7BB12D | C2, C37 | CAPC2012X100N | C327159 | Capacitor GQM21 L=2.0mm W=1.25mm T=0.85mm
GRT21BC71H475KE13L | C39 | CAPC2012X145N | C520074 | GRT21BC71H475KE13_ (0805, X7S:EIA, 4.7uF, DC50V)
ABLS-8.000MHZ-B2-T | Y1 | XTAL_ABLS-8.000MHZ-B2-T | C107426 | Crystal 8MHz Â±20ppm (Tol) Â±50ppm (Stability) 18pF FUND 80Ohm 2-Pin HC-49/US SMD T/R
BK1608HS601-T | FB1 | BEADC1608X95N | C222675 | Ferrite Chip Bead(Lead Free)
DST310S_32.768KHZ_DST310S_32.768KHZ | J1 | DST310S_32.768KHZ_DST310S32768KHZ | C93232 | SMD Crystal Resonators 32.768KHz +/-20ppm SMD-3215_2P RoHS
LD39050PU33R | U2 | SON95P300X300X100-7N | C132827 | LD39050 Series 500 mA 3.3 V Fixed Low Noise LDO Voltage Regulator - DFN-6
SML-P12VTT86 | U$1, U$3 | LED_SML-P11UTT86R | C71911 | SML-P1 Series Red 0402 Clear 60 mcd 2 V Surface Mount PICOLED LED
STM32L412RBT6P | IC1 | QFP50P1200X1200X160-64N | C1339033 | ARM Microcontrollers - MCU
SWITCH-TACT_DTSM-6 | S1 | SWITCH-TACT_DTSM-6 | C483769

## Sheet2
Comment | Designator | Footprint | JLCPCB Part # | Description
PINHD-1X2 | JP5, JP6, JP9, JP10 | 1X02 | C49661 | PIN HEADER
PINHD-2X2 | JP2, JP4, JP7 | 2X02 | C92273 | PIN HEADER
PINHD-2X4 | JP3, JP8 | 2X04 | C358726 | PIN HEADER
PINHD-2X6 | JP1 | 2X06 | C718230 | PIN HEADER
GRT31C5C2A104JA12L | C25, C26, C27, C28, C29, C30, C31, C32, C33, C34 | CAPC3216X180N | C107181 | Multilayer Ceramic Capacitors MLCC - SMD/SMT
10118192-0001LF | J2 | AMPHENOL_10118192-0001LF | C132564 | Single Port 5 Contact Horizontal Right Angle Shielded Micro B USB 2.0 Connector
GRM31CR73A103KW03L | C40 | CAPC3216X180N | C107201 | Murata 3216 GRM 10000pF Ceramic Multilayer Capacitor, 1000 V dc, +125C, X7R Dielectric, +/-10%
RC0805FR-131KL | R1, R6, R7 | RESC2012X60N | C95781 | Thick Film Resistors - SMD 1 kOhms 250 mW 0805 1%
1N5819HW-7-F_1N5819HW-7-F | D1 | 1N5819HW-7-F_SOD3716X145N | C82544 | Diode Schottky 1A 40V SOD123 Diodes Inc 1N5819HW-7-F, SMT Schottky Diode, 40V 1A, 2-Pin SOD-123
GRM219R61H105KA73D | C1, C4, C12, C23 | CAPC2012X95N | C94122 | MURATA - GRM219R61H105KA73D - CAP, MLCC, X5R, 1UF, 50V, 0805
CC0402KPX7R7BB104 | C3, C35 | CAPC1005X55N | C107000 | Multilayer Ceramic Capacitors MLCC - SMD/SMT 16 V 0.1uF X7R 0402 10%
RC0805FR-10220RL | R4 | RESC2012X60N | C114742 | Thick Film Resistors - SMD 220 OHM 1%
GQM2195C2E4R7BB12D | C2, C37 | CAPC2012X100N | C327159 | Capacitor GQM21 L=2.0mm W=1.25mm T=0.85mm
GRT21BC71H475KE13L | C39 | CAPC2012X145N | C520074 | GRT21BC71H475KE13_ (0805, X7S:EIA, 4.7uF, DC50V)
ABLS-8.000MHZ-B2-T | Y1 | XTAL_ABLS-8.000MHZ-B2-T | C107426 | Crystal 8MHz Â±20ppm (Tol) Â±50ppm (Stability) 18pF FUND 80Ohm 2-Pin HC-49/US SMD T/R
BK1608HS601-T | FB1 | BEADC1608X95N | C222675 | Ferrite Chip Bead(Lead Free)
DST310S_32.768KHZ_DST310S_32.768KHZ | J1 | DST310S_32.768KHZ_DST310S32768KHZ | C93232 | SMD Crystal Resonators 32.768KHz +/-20ppm SMD-3215_2P RoHS
LD39050PU33R | U2 | SON95P300X300X100-7N | C132827 | LD39050 Series 500 mA 3.3 V Fixed Low Noise LDO Voltage Regulator - DFN-6
SML-P12VTT86 | U$1, U$3 | LED_SML-P11UTT86R | C71911 | SML-P1 Series Red 0402 Clear 60 mcd 2 V Surface Mount PICOLED LED
STM32L412RBT6P | IC1 | QFP50P1200X1200X160-64N | C1339033 | ARM Microcontrollers - MCU
SWITCH-TACT_DTSM-6 | S1 | SWITCH-TACT_DTSM-6 | C483769